## Sheet1
Agency
Job Hazard / Personal Protective Equipment Assessment
Task: | Operating Brake Lathe | [6 empty] | Date:
Location: | [6 empty] | Observer:
Time: | From: |  |  | To: |  |  | Reviewer:
Job Description: |  | Mechanic uses a brake lathe to recondition brake rotor
Major Tasks: |  |  | (break down job into 4 to 8 major tasks)
1- Attach rotor to lathe spindle
2- operate controls
3- check rotor for workmanship
4- remove rotor from lathe
5-
6-
7-
8-
List Hazardous Materials used or potentially contacted & associated hazard(s) (from label or SDS)
1- iron and iron oxide dust created from operation
2-
3-
4-
5-
6-
Equipment, tools, machinery, etc. used & associated hazard(s) (from operator's manual)
1- Brake Lathe; insert Make & Model
2-
3-
4-
5-
6-
If Respiratory Hazards are at or above OSHA PEL, also evaluate site in accordance with 1910.134.
Warning label advises of possible asbestos hazard
If Noise levels are suspected at or above 85 dB, record readings here:
Location: |  |  |  |  | time: |  |  | reading:
Location: |  |  |  |  | time: |  |  | reading:
Location: |  |  |  |  | time: |  |  | reading:
Hazards Observed or Identified as Reasonably Potential
Hazards to Head: (falling objects, contact w/electrical components, head striking object)
none noted
PPE required: |  | none
Hazards to Face / Eyes: (welding, cutting, grinding, chipping; splashing / shattering near face, heat/cold)
dust from lathe operation; possible flying debris from rotor failure; warning label advises to always wear glasses
PPE required: |  | eye protection required, face protection recommended
Hazards to Torso, arm, leg: (sharp objects, chemicals, heavy/repetitive lifting, heat/cold, entanglement, hi-vis)
Warning label advises against loose clothing (entanglement or pull-in hazard)
PPE required: |  | none
Hazards to Hands: (contact with sharp, abrasive, hot/cold objects, lifting, chemicals, entanglement issues)
Warning label advises against wearing gloves
PPE required: |  | none |  |  | Specify: | (material)
(cuff length)
notes:
Hazards to Feet: (rolling or falling materials, footing concerns, static concerns)
dropping hazard of rotor
PPE required: |  | protective toed shoes are required when in shop areas
Hearing Protection: (evaluation of noise meter results)
PPE required: |  | none |  |  | Specify:
Respiratory Protection: evaluation of air monitoring results, attach copy)
PPE required: |  | none |  | Comments: |  | Integral vacuum system must be operational