## Sheet1
Agency
Job Hazard / Personal Protective Equipment Assessment
Task: | Using a gas-powered high pressure washer | [6 empty] | Date:
Location: | [6 empty] | Observer:
Time: | From: |  |  | To: |  |  | Reviewer:
Job Description: |  | employee uses a high-pressure washer to clean equipment
Major Tasks: |  |  | (break down job into 4 to 8 major tasks)
1- Readies washer; checks controls, wires, hoses, nozzles, etc.
2- Checks gasoline & motor fluids. Adds as needed.
3- Adds soap or other cleaning agents
4- Operates unit to clean equipment or other surface
5- Control run-off as necessary
6- Cleans and packs away machine
7-
8-
List Hazardous Materials used or potentially contacted & associated hazard(s) (from label or SDS)
1- gasoline - flammable liquid
2- motor oil - combustible liquid
3- detergent - slightly caustic
4- unknown run-off
5-
6-
Equipment, tools, machinery, etc. used & associated hazard(s) (from operator's manual)
1- insert Make & Model
2-
3-
4-
5-
6-
If Respiratory Hazards are at or above OSHA PEL, also evaluate site in accordance with 1910.134.
none anticipated. Department policy NOT TO USE high pressure washer with materials presenting respiratory hazards
If Noise levels are suspected at or above 85 dB, record readings here:
Location: | 0 - 6 feet |  |  |  | time: |  |  | reading:
Location: | over 6 feet |  |  |  | time: |  |  | reading:
Hazards Observed or Identified as Reasonably Potential
Hazards to Head: (falling objects, contact w/electrical components, head striking object)
none noted
PPE required: |  | none |  | Specify hardhat required:
Hazards to Face / Eyes: (welding, cutting, grinding, chipping; splashing / shattering near face, heat/cold)
splashing of water, soaps / detergents and other cleaners, and contaminants from materials being cleaned.
PPE required: |  | tight-fitting eye wear required. Face protection should be evaluated.
Hazards to Torso, arm, leg: (sharp objects, chemicals, heavy/repetitive lifting, heat/cold, entanglement, hi-vis)
failure of high pressure hoses, inadvertent hitting self or others with high pressure stream, splashing of possible hazardous materials from surface being washed, flying debris from material being washed, hot water
PPE required: |  | Normal uniform is usually sufficient. Evaluate the need for Tyvek or other protective clothing, based on materials being handled.
Hazards to Hands: (contact with sharp, abrasive, hot/cold objects, lifting, chemicals, entanglement issues)
failure of high pressure hoses, inadvertent hitting self or others with high pressure stream, splashing of possible hazardous materials from surface being washed, flying debris from material being washed, hot water
PPE required: |  | water impervious gloves, minimal. Chemical gloves should be evaluated.
notes:
Hazards to Feet: (rolling or falling materials, footing concerns, static concerns)
rolling equipment, inadvertent spraying, contaminate run-off
PPE required: |  | work boots
Hearing Protection: (evaluation of noise meter results) Instantaneous reading of: dBA
PPE required: |  | Yes |  |  | Specify: | muffs or plugs with NRR > 20
Respiratory Protection: (evaluation of air monitoring results, attach copy)
PPE required: |  | none |  |  | Specify: