## Sheet1
Agency
Job Hazard / Personal Protective Equipment Assessment
Task: | Pulling Pump at Sewer Lift Station | [5 empty] | Date:
Location: | [5 empty] | Observer:
Time: | From: |  |  | To: |  | Reviewer:
Job Description: |  | workers, using a hoist or other means, raise a pump from the bottom of the station to grade. Pump is serviced as needed and lowered back into place.
Major Tasks: |  |  | (break down job into 4 to 8 major tasks)
1- lift pump from bottom of sewer lift station to grade level.
2- Setting pump on stable area to service
3- Clean pump
4- Inspect and service pump
5- Lower and reset pump into lift station pit
6-
7-
8-
List Hazardous Materials used or potentially contacted & associated hazard(s) (from label or SDS)
1- Raw sewage
2- Cleaning solutions
3-
4-
5-
6-
Equipment, tools, machinery, etc. used & associated hazard(s) (from operator's manual)
1- Pressure washer - insert Make & Model
2- crane or hoist
3-
4-
5-
6-
If Respiratory Hazards are at or above OSHA PEL, also evaluate site in accordance with 1910.134.
If Noise levels are suspected at or above 85 dB, record readings here:
Location: |  |  |  |  | time: |  | reading:
Location: |  |  |  |  | time: |  | reading:
Location: |  |  |  |  | time: |  | reading:
Hazards Observed or Identified as Reasonably Potential
Hazards to Head: (falling objects, contact w/electrical components, head striking object)
none noted. Workers should not raise pump more than necessary to position on grade level. Workers are to avoid walking under crane / hoist.
PPE required: |  | none
Hazards to Face / Eyes: (welding, cutting, grinding, chipping; splashing / shattering near face, heat/cold)
splashing can be anticipated during several operations.
PPE required: |  | eyewear required. Face protection recommended as needed
Hazards to Torso, arm, leg: (sharp objects, chemicals, heavy/repetitive lifting, heat/cold, entanglement, hi-vis)
splashing of raw sewage can be anticipated during several operations. Protective toed shoes are required for this job, and are standard uniform for workers.
PPE required: |  | Tyvek overalls are recommended if significant splashing is anticipated
Hazards to Hands: (contact with sharp, abrasive, hot/cold objects, lifting, chemicals, entanglement issues)
abrasion to hands during raising and lowering of pump. Contact with raw sewage and cleaners during servicing.
PPE required: |  | leather or jersey gloves during raising or lowering
PPE required: |  | water -resistant gloves during pump service
comments:
Hazards to Feet: (rolling or falling materials, footing concerns, static concerns)
pump may be lowered, dropped, or rolled onto feet during operation
PPE required: |  | Protective-toed shoes are standard uniform
Hearing Protection: no noise at levels above 85 dbA are anticipated
PPE required: |  | none |  |  | Specify:
Respiratory Protection: no respiratory hazards above OSHA limits are anticipated
PPE required: |  | none |  |  | Specify: